## WH24 HF Protocal
Byte No. | Nibble No. | Name | Bit No. | Bit Name | Function | Value | Description
0 | 1 | FC_H | 3 | FC_7 | identify tx type | 0 | family code=24H
|  |  | 2 | FC_6 |  | 0 |  | modulation: FSK | FSK
|  |  | 1 | FC_5 |  | 1 |  | carrier frequency: | 868.35MHZ | 433.92 | 915
|  |  | 0 | FC_4 |  | 0 |  | preamble: | 0xAAAAAAAAAA
| 2 | FC_L | 3 | FC_3 |  | 0 |  | sync word | 2DD4
|  |  | 2 | FC_2 |  | 1 |  | data rate: | 17.241kbps
|  |  | 1 | FC_1 |  | 0 |  | modulation frequency deviation: | 60khz
|  |  | 0 | FC_0 |  | 0
1 | 3 | SC_H | 3 | SC_7 | security code |  | This code can change with every battery change
|  |  | 2 | SC_6
|  |  | 1 | SC_5
|  |  | 0 | SC_4
| 4 | SC_L | 3 | SC_3
|  |  | 2 | SC_2
|  |  | 1 | SC_1
|  |  | 0 | SC_0
2 | 5 | DIR_M | 3 | DIR_7 | Wind direction |  | value in hex (Range: 0°- 359°) If invalid fill with 0x1ff | If DIR_8 = 1, then add 255 to direction
|  |  | 2 | DIR_6
|  |  | 1 | DIR_5
|  |  | 0 | DIR_4
| 6 | DIR_L | 3 | DIR_3
|  |  | 2 | DIR_2
|  |  | 1 | DIR_1
|  |  | 0 | DIR_0
3 | 7 | DIR_H | 3 | DIR_8 |  |  | Wind direction eighth bit
|  |  | 2 | 1 | FIX 1
|  |  | 1 | 1 | FIX 1
|  |  | 0 | WSP_8 | WSP_8 |  | Wind speed ninth bit
| 8 | TMP_H | 3 | low battery |  |  | =1 low battery
|  |  | 2 | TMP_10 | temperature |  | value in hex 10.5 C = 1F9h -10.5 C = 127h with 400 offset added (Range: -40.0C -> 60.0C) If invalid fill with 0x7ff | Temperature = (value - 400)/10
|  |  | 1 | TMP_9
|  |  | 0 | TMP_8
4 | 9 | TMP_M | 3 | TMP_7
|  |  | 2 | TMP_6
|  |  | 1 | TMP_5
|  |  | 0 | TMP_4
| 10 | TMP_L | 3 | TMP_3
|  |  | 2 | TMP_2
|  |  | 1 | TMP_1
|  |  | 0 | TMP_0
5 | 11 | HM_H | 3 | HM_7 | humidity |  | data in hex (Range: 1% - 99%) If invalid fill with 0xff
|  |  | 2 | HM_6
|  |  | 1 | HM_5
|  |  | 0 | HM_4
| 12 | HM_L | 3 | HM_3
|  |  | 2 | HM_2
|  |  | 1 | HM_1
|  |  | 0 | HM_0
6 | 13 | WIND_H | 3 | WSP_7 | wind speed |  | data in hex If invalid fill with 0xff | Wind speed is amplified 8 times, so wind speed = WSP(9bit)/8 * 1.12m/s
|  |  | 2 | WSP_6
|  |  | 1 | WSP_5
|  |  | 0 | WSP_4
| 14 | WIND_L | 3 | WSP_3
|  |  | 2 | WSP_2
|  |  | 1 | WSP_1
|  |  | 0 | WSP_0
7 | 15 | GUST_H | 3 | GUST_7 | gust speed |  | data in hex If invalid fill with 0xff | Wind Gust is 8bit, you multiply wind speed factor 1.12m/s. you get gust.
|  |  | 2 | GUST_6
|  |  | 1 | GUST_5
|  |  | 0 | GUST_4
| 16 | GUST_L | 3 | GUST_3
|  |  | 2 | GUST_2
|  |  | 1 | GUST_1
|  |  | 0 | GUST_0
8 | 17 | RAIN_HH | 3 | RAIN_15 | rainfall |  | rain counter value in hex | For rain, each tip is 0.3mm.
|  |  | 2 | RAIN_14
|  |  | 1 | RAIN_13
|  |  | 0 | RAIN_12
| 18 | RAIN_HL | 3 | RAIN_11
|  |  | 2 | RAIN_10
|  |  | 1 | RAIN_9
|  |  | 0 | RAIN_8
9 | 19 | RAIN_LH | 3 | RAIN_7
|  |  | 2 | RAIN_6
|  |  | 1 | RAIN_5
|  |  | 0 | RAIN_4
| 20 | RAIN_LL | 3 | RAIN_3
|  |  | 2 | RAIN_2
|  |  | 1 | RAIN_1
|  |  | 0 | RAIN_0
10 | 21 | UVI_HH | 3 | UVI_15 | UVI |  | value in hex (Range: 0 -> 20000) If invalid fill with 0xff | UV value | UVI
|  |  | 2 | UVI_14 |  |  |  | 0 -> 432 | 0
|  |  | 1 | UVI_13 |  |  |  | 433 -> 851 | 1
|  |  | 0 | UVI_12 |  |  |  | 852 -> 1210 | 2
| 22 | UVI_HL | 3 | UVI_11 |  |  |  | 1211 -> 1570 | 3
|  |  | 2 | UVI_10 |  |  |  | 1571 -> 2017 | 4
|  |  | 1 | UVI_9 |  |  |  | 2018 -> 2450 | 5
|  |  | 0 | UVI_8 |  |  |  | 2451 -> 2761 | 6
11 | 23 | UVI_LH | 3 | UVI_7 |  |  |  | 2762 -> 3100 | 7
|  |  | 2 | UVI_6 |  |  |  | 3101 -> 3512 | 8
|  |  | 1 | UVI_5 |  |  |  | 3513 -> 3918 | 9
|  |  | 0 | UVI_4 |  |  |  | 3919 -> 4277 | 10
| 24 | UVI_LL | 3 | UVI_3 |  |  |  | 4278 -> 4650 | 11
|  |  | 2 | UVI_2 |  |  |  | 4651 -> 5029 | 12
|  |  | 1 | UVI_1 |  |  |  | >=5230 | 13
|  |  | 0 | UVI_0
12 | 25 | LIGHT_HH | 3 | LIGHT_23 | LIGHT |  | value in hex (Range: 0.0lux -> 300,000.0lux) If invalid fill with 0xffffff | Light = value/10
|  |  | 2 | LIGHT_22 |  |  |  | Watts/m Sqr. = Light/683
|  |  | 1 | LIGHT_21
|  |  | 0 | LIGHT_20
| 26 | LIGHT_HL | 3 | LIGHT_19
|  |  | 2 | LIGHT_18
|  |  | 1 | LIGHT_17
|  |  | 0 | LIGHT_16
13 | 27 | LIGHT_MH | 3 | LIGHT_15
|  |  | 2 | LIGHT_14
|  |  | 1 | LIGHT_13
|  |  | 0 | LIGHT_12
| 28 | LIGHT_ML | 3 | LIGHT_11
|  |  | 2 | LIGHT_10
|  |  | 1 | LIGHT_9
|  |  | 0 | LIGHT_8
14 | 29 | LIGHT_LH | 3 | LIGHT_7
|  |  | 2 | LIGHT_6
|  |  | 1 | LIGHT_5
|  |  | 0 | LIGHT_4
| 30 | LIGHT_LL | 3 | LIGHT_3
|  |  | 2 | LIGHT_2
|  |  | 1 | LIGHT_1
|  |  | 0 | LIGHT_0
15 | 31 | CRC_H | 3 | CRC_7 | CRC |  | crc checksum value | Same as other FO Stations
|  |  | 2 | CRC_6 |  |  |  | Reverse 1Wire CRC
|  |  | 1 | CRC_5
|  |  | 0 | CRC_4
| 32 | CRC_L | 3 | CRC_3
|  |  | 2 | CRC_2
|  |  | 1 | CRC_1
|  |  | 0 | CRC_0
16 | 33 | checksum_h | 3 | CS_15 | CheckSum |  | the sum of previous 16byte w/o carry
|  |  | 2 | CS_14
|  |  | 1 | CS_13
|  |  | 0 | CS_12
| 34 | checksum_h | 3 | CS_11
|  |  | 2 | CS_10
|  |  | 1 | CS_09
|  |  | 0 | CS_08